## YGR registers
|  | 15 | 14 | 13 | 12 | 11 | 10 | 9 | 8 | 7 | 6 | 5 | 4 | 3 | 2 | 1 | 0
A000000 | DATA | DATA15 | DATA14 | DATA13 | DATA12 | DATA11 | DATA10 | DATA9 | DATA8 | DATA7 | DATA6 | DATA5 | DATA4 | DATA3 | DATA2 | DATA1 | DATA0
|  | R/W | R/W | R/W | R/W | R/W | R/W | R/W | R/W | R/W | R/W | R/W | R/W | R/W | R/W | R/W | R/W
Transferring data between the host and CD block. The inner part of the register is FIFO (depth 6-8 words).
|  | 15 | 14 | 13 | 12 | 11 | 10 | 9 | 8 | 7 | 6 | 5 | 4 | 3 | 2 | 1 | 0
A000002 | TRCTL | - | - | - | - | - | - | - | - | - | - | - | - | ? | TE | RES | DIR
|  | - | - | - | - | - | - | - | - | - | - | - | - | R/W | R/W | R/W | R/W
bit 0 Transfer Direction (DIR): 0 - from CD block to host, 1 - from host to CD block. bit 1 Reset FIFO (RES). bit 2 Transfer Enable (TE): Enable data transferring and start fills FIFO (4-5 words). bit 3 ???
|  | 15 | 14 | 13 | 12 | 11 | 10 | 9 | 8 | 7 | 6 | 5 | 4 | 3 | 2 | 1 | 0
A000004 | CDIRQL | - | - | - | - | - | - | - | - | - | - | - | - | - | - | RESP | CMD
[16 empty] | R/W | R/W
bit 0 Command (CMD): set by hardware when host has written a command to the registers CRx. bit 1 Response read (RESP): set by hardware when host has read the response registers RRx (used for periodic response).
|  | 15 | 14 | 13 | 12 | 11 | 10 | 9 | 8 | 7 | 6 | 5 | 4 | 3 | 2 | 1 | 0
A000006 | CDIRQU | - | - | - | - | - | - | - | - | - | ? | ? | DET | - | - | - | -
|  | - | - | - | - | - | - | - | - | - | R/W* | R/W* | R/W* | - | - | - | -
Interrupt factor register to SH1. bit 4 CD block detected (DET): set by hardware when CD block header is detected. bit 5 ??? bit 6 ???
* bit write can only be 0 (clear)
|  | 15 | 14 | 13 | 12 | 11 | 10 | 9 | 8 | 7 | 6 | 5 | 4 | 3 | 2 | 1 | 0
A000008 | CDMSKL | - | - | - | - | - | - | - | - | - | - | - | - | - | - | RESP | CMD
|  | - | - | - | - | - | - | - | - | - | - | - | - | - | - | R/W | R/W
Register is for masking lower interrupt. Bit content is the same as the CDIRQL register: 1 - interrupt enable, 0 - interrupt masked.
|  | 15 | 14 | 13 | 12 | 11 | 10 | 9 | 8 | 7 | 6 | 5 | 4 | 3 | 2 | 1 | 0
A00000A | CDMSKU | - | - | - | - | - | - | - | - | - | ? | ? | DET | - | - | - | -
|  | - | - | - | - | - | - | - | - | - | R/W | R/W | R/W | - | - | - | -
Register is for masking upper interrupt. Bit content is the same as the CDIRQU register: 1 - interrupt enable, 0 - interrupt masked.
|  | 15 | 14 | 13 | 12 | 11 | 10 | 9 | 8 | 7 | 6 | 5 | 4 | 3 | 2 | 1 | 0
A00000C | REG0C | - | - | - | - | - | - | - | - | - | - | - | - | - | - | ? | ?
|  | - | - | - | - | - | - | - | - | - | - | - | - | - | - | R/W | R/W
- bit 0 ??? - bit 1 ???
|  | 15 | 14 | 13 | 12 | 11 | 10 | 9 | 8 | 7 | 6 | 5 | 4 | 3 | 2 | 1 | 0
A00000E | REG0E | ? | ? | ? | ? | ? | ? | ? | ? | ? | ? | ? | ? | ? | ? | ? | ?
|  | 15 | 14 | 13 | 12 | 11 | 10 | 9 | 8 | 7 | 6 | 5 | 4 | 3 | 2 | 1 | 0
A000010 | RR1 | RRx15 | RRx14 | RRx13 | RRx12 | RRx11 | RRx10 | RRx9 | RRx8 | RRx7 | RRx6 | RRx5 | RRx4 | RRx3 | RRx2 | RRx1 | RRx0
A000012 | RR2 | R/W | R/W | R/W | R/W | R/W | R/W | R/W | R/W | R/W | R/W | R/W | R/W | R/W | R/W | R/W | R/W
A000014 | RR3
A000016 | RR4
Response registers to the host.
|  | 15 | 14 | 13 | 12 | 11 | 10 | 9 | 8 | 7 | 6 | 5 | 4 | 3 | 2 | 1 | 0
A000018 | REG18 | - | - | - | - | - | - | - | - | - | - | ? | ? | ? | ? | ? | ?
|  | - | - | - | - | - | - | - | - | - | - | R/W | R/W | R/W | R/W | R/W | R/W
|  | 15 | 14 | 13 | 12 | 11 | 10 | 9 | 8 | 7 | 6 | 5 | 4 | 3 | 2 | 1 | 0
A00001A | REG1A | - | - | - | - | - | - | - | - | DWE | ? | - | ? | - | ? | ? | ?
|  | - | - | - | - | - | - | - | - | R/W | R/W | - | R/W | - | R/W | R/W | R/W
bit 0 CD block data write enable (DWE): set by hardware when CD block header is detected, enable DREQ0 signal for DMAC0 request.
|  | 15 | 14 | 13 | 12 | 11 | 10 | 9 | 8 | 7 | 6 | 5 | 4 | 3 | 2 | 1 | 0
A00001C | REG1C | - | - | - | - | - | - | - | - | ? | ? | ? | ? | ? | ? | ? | ?
|  | - | - | - | - | - | - | - | - | R | R | R | R | R | R | R | R
|  | 15 | 14 | 13 | 12 | 11 | 10 | 9 | 8 | 7 | 6 | 5 | 4 | 3 | 2 | 1 | 0
A00001E | HIRQ | - | - | MPST | MPCM | MPED | SCDQ | EFLS | ECPY | EHST | ESEL | DCHG | PEND | BFUL | CSCT | DRDY | CMOK
|  | - | - | R/W* | R/W* | R/W* | R/W* | R/W* | R/W* | R/W* | R/W* | R/W* | R/W* | R/W* | R/W* | R/W* | R/W*
Interrupt factor register to the host.
* bit write can only be 1 (set)